## Meritage (additions)
# | Problem | Location / step | Quantified impact | Severity | Proposed solution
7 | Arms Assembly is the single largest step AND the line bottleneck — it sits on the critical path and is the longest single station, so it caps how fast a chair can come off the line. | Arms Assembly | 64 min/chair (longest step; ~quarter of all labor) | High | Split into parallel sub-assemblies (2 people) and/or build an assembly fixture; halving it is the biggest single throughput win.
8 | Seat Frame + Back Frame are hand-built and hand-aligned with clamps. | Seat Frame / Back Frame Assembly | ~90 min/chair combined (47 + 43.5) — roughly half of all labor | High | Frame-alignment fixtures/jigs to hold extrusions square; cuts clamping, re-checking, and misalignment rework.
9 | Placeholder screws are inserted and then removed during seat support build — pure non-value-added handling. | Seat Support Frame Assembly | "insert 6 placeholder screws … remove placeholder screws" (to measure) | Med | Redesign the holding fixture so the structure stays aligned without placeholder screws.
10 | Recurring hole rework: holes enlarged/adjusted on the line to make parts fit ("enlarge holes with 1/2 bit", "adjust hole sizes", "adjust end holes"). | Connector Prep, Back Frame, Seat Support | Recurring drilling/adjust time per chair (to measure) | High | Tighten supplier hole-size tolerance so parts arrive to spec; stop fixing holes on the line.
11 | Exposed/unpainted edges are painted on the line. | Back Frame, Seat Support | Finishing that should be done by the supplier (to measure) | Med | Supplier to finish/paint to full coverage before shipping.
12 | Screws hammered "into the exact right place" when attaching arms / seat frame — a sign mating holes don’t line up. | Attaching Arms / Attaching Seat Frame | Re-seating time + risk of part damage (to measure) | Med | Pre-drill / jig the mating holes so parts seat without forcing.
13 | Parts fetched one-by-one as work proceeds (same pattern as the bars note). | All stations | Walking / fetch waste per chair (to measure) | Med | Point-of-use kitting: stage all parts for a chair at the station before starting.

## Sola (additions)
# | Problem | Location / step | Quantified impact | Severity | Proposed solution
1 | Frame Sub-Assembly is two independent pieces (4-leg then 5-leg) built one after the other by one person. | Frame Sub-Assembly | ~8.5 min build-time saved per sofa (19:00 -> 10:30) — free | High | Two people build the two sub-pieces at the same time.
2 | Frame alignment is done by hand with bar clamps and visual checks across both frame steps. | Frame Sub-Assembly / Frame Assembly | 38 min/sofa of frame work; clamping + "verify no extrusions misaligned" rework | High | Frame-alignment fixture/jig (could be shared design with Meritage frames).
3 | Four holes are drilled in every connector plate on the line, then debris blown out; repeated for 2-connector pieces. | Connector Plate Installation | Within the 14:52 step; on the critical path | High | Order plates pre-drilled (extends your pre-drill idea specifically to the plate step).
4 | Connector feeder (the buffer the lady keeps ahead) is run by habit, not a defined min/max. | Connector Pre-Assembly | Risk of the line waiting if the buffer runs dry | Med | Formalize as a kanban buffer with min/max; replenish on trigger so the line never waits.
5 | Trellis Seat Support is repetitive (2 screws each side of every slat) and depends on always having a 2nd person. | Trellis Seat Support Assembly | 30 min solo -> ~15 min with two | Med | Make it a standard 2-person station on Sola-heavy days; add a slat-holding fixture or multi-head/pneumatic driver.
6 | Rivet Nut Installation is forced to be serial ("not enough space"). | Rivet Nut Installation | 8:30/sofa, can’t parallelize today | Low/Med | Add a 2nd clamp fixture / dedicated rivnut station to allow batching.
7 | Leg Assembly requires coating all screws and hammering legs to seat. | Leg Assembly Installation | Within 13:15; coating + reseating (to measure) | Low | Pre-coated/lubricated screws; check leg-mount hole alignment.

## Cross-cutting (both)
# | Problem | Location / step | Quantified impact | Severity | Proposed solution
1 | Wrong hardware (screws) repeatedly shipped, forcing swaps on every unit (1012943->40204, 40200->1012919). | Incoming connectors (both products) | Minutes of rework on every single unit | High | Supplier corrective action + incoming inspection; track on a supplier scorecard.
2 | Mis-sized or undrilled holes force on-line drilling/enlarging across multiple steps and products. | Connectors & frames (both products) | Recurring rework per unit | High | Specify holes pre-drilled at manufacture, orientation-specific where connectors flip.
3 | Connector orientation must be flipped per part because they ship in one configuration. | Connector pre-assembly (both) | 15 sec+ per unit | Med | Supplier ships matched L/R pairs in the correct orientation.
4 | Parts fetched one-by-one rather than staged, across stations and products. | All stations (both) | Walking/fetch waste | Med | Point-of-use kitting carts staged per unit before the build starts.