## 1015301
1015301 · FRONT CONNECTOR ASSEMBLY (both front corners, qty 2 per unit)
Symmetric part: same assembly on both front corners, no left/right versions, no flipping. Hardware items and quantities are taken from the CAD assembly drawing; verify against the released drawing.
CURRENT BOM (as shipped today) |  |  |  | NEW BOM (ships pre-configured)
Item | P/N | Qty | Note | Item | P/N | Qty | Note
Bare connector, float horizontal corner joint | 1012553 | 1 | Shared component, unchanged | Bare connector, float horizontal corner joint | 1012553 | 1 | Unchanged
FHSCS 1/4-20 screw | 1012918 | 2 | Per CAD drawing item list | FHSCS 1/4-20 screw | 1012918 | 2 | Unchanged
Nut, rectangle 1/4-20 thd hole | 1012639 | 2 | Per CAD drawing item list | Nut, rectangle 1/4-20 thd hole | 1012639 | 2 | Unchanged
Screw, 1/4-20 x 2-1/4 flat socket head | 40200 | 1 | WRONG for the front: removed by the operator on every connector | Screw (pre-fitted) | 1012919 | 1 | Replaces 40200; installed by the supplier; spec to be validated by Engineering
Nut, rectangle 1/4 CSK | 1012640 | 2 | Per CAD drawing item list | Nut, rectangle 1/4 CSK | 1012640 | 2 | Unchanged
How it appears in CSI: | 1015301 | qty 2 (Meritage 3-Seater BOM) · already correct, no CSI change
How it appears in CAD: | 1012553 | ASSY, MER HORZ CONNECTOR drawing; item 1 lists the bare connector 1012553 and calls out screw 40200 (to become 1012919)
LEGEND: orange = current (as shipped) · green = new (pre-configured) · yellow = fill in / verify · hardware items and qtys taken from the CAD assembly drawing image, verify against the released drawing

## 1015302
1015302 · BACK CONNECTOR ASSEMBLY (one side, qty 1 per unit after the split)
Today CSI carries 1015302 at qty 2 covering BOTH back corners even though the two sides differ. After the split this P/N keeps ONE side at qty 1. Verify which side (left/right) against the seat-frame assembly drawing.
CURRENT BOM (as shipped today) |  |  |  | NEW BOM (ships pre-configured)
Item | P/N | Qty | Note | Item | P/N | Qty | Note
Bare connector, float horizontal corner joint | 1012553 | 1 | Shared component, unchanged | Bare connector, float horizontal corner joint | 1012553 | 1 | Unchanged
FHSCS 1/4-20 screw | 1012918 | 2 | Per CAD drawing item list | FHSCS 1/4-20 screw | 1012918 | 2 | Unchanged
Nut, rectangle 1/4-20 thd hole | 1012639 | 2 | Per CAD drawing item list | Nut, rectangle 1/4-20 thd hole | 1012639 | 2 | Unchanged
Screw, as shipped | 1012934 | 1 | WRONG: operator swaps it for 40204; about half also get the orientation flipped by hand | Screw (pre-fitted, orientation defined) | 40204 | 1 | Replaces 1012934; installed by the supplier in this side's orientation; spec to be validated
Nut, rectangle 1/4 CSK | 1012640 | 2 | Per CAD drawing item list | Nut, rectangle 1/4 CSK | 1012640 | 2 | Unchanged
How it appears in CSI: | 1015302 | qty 2 today (covers BOTH backs) → change to qty 1 (this side only)
How it appears in CAD: | 1012553 | Same ASSY MER HORZ CONNECTOR drawing family; orientation for this side to be defined on the assembly drawing

## 1016592
1016592 · BACK CONNECTOR ASSEMBLY, LEFT VERSION (qty 1 per unit, NEW CSI line)
Left version per floor identification (verify left/right against the seat-frame assembly drawing). NOT in the CSI BOM today: this side is buried inside the shared 1015302 qty-2 line. Core fix: add this line to CSI.
CURRENT BOM (as shipped today) |  |  |  | NEW BOM (ships pre-configured)
Item | P/N | Qty | Note | Item | P/N | Qty | Note
Bare connector, float horizontal corner joint | 1012553 | 1 | Shared component, unchanged | Bare connector, float horizontal corner joint | 1012553 | 1 | Unchanged
FHSCS 1/4-20 screw | 1012918 | 2 | Per CAD drawing item list | FHSCS 1/4-20 screw | 1012918 | 2 | Unchanged
Nut, rectangle 1/4-20 thd hole | 1012639 | 2 | Per CAD drawing item list | Nut, rectangle 1/4-20 thd hole | 1012639 | 2 | Unchanged
Screw, as shipped | 1012934 | 1 | WRONG: operator swaps it for 40204; about half also get the orientation flipped by hand | Screw (pre-fitted, LEFT orientation) | 40204 | 1 | Replaces 1012934; installed by the supplier in the left orientation; spec to be validated
Nut, rectangle 1/4 CSK | 1012640 | 2 | Per CAD drawing item list | Nut, rectangle 1/4 CSK | 1012640 | 2 | Unchanged
How it appears in CSI: | — not in CSI — | ADD 1016592 qty 1 (split out of the 1015302 qty-2 line); create the P/N in CSI if it does not exist
How it appears in CAD: | 1012553 | Same ASSY MER HORZ CONNECTOR drawing family; LEFT orientation to be defined on the assembly drawing

## Un lado
UN LADO · CONNECTOR ASSEMBLY (fill in: which product/position uses this one)
Placeholder tab: fill in the yellow cells. Same structure as the other tabs so it can be completed on the floor: identify the assembly P/N, the shipped screw, the correct screw, and how it shows in CSI and CAD.
CURRENT BOM (as shipped today) |  |  |  | NEW BOM (ships pre-configured)
Item | P/N | Qty | Note | Item | P/N | Qty | Note
Bare connector (component) | ? |  | Confirm which bare connector this position uses | Connector assembly | ? |  | Assembly P/N to order by
Screw, as shipped | ? |  | What arrives installed today | Screw (pre-fitted) | ? |  | The correct screw for this position
Other hardware | ? |  | Nuts / fasteners per the CAD drawing | Other hardware | ? |  | Unchanged unless noted
How it appears in CSI: | ? | How this position shows in CSI today, and the qty
How it appears in CAD: | ? | Which CAD drawing covers it, and the P/N it lists